## PonchoERG
Reference | Value | Footprint | Datasheet | CÃ³digo Digikey
R1 | 2.2k | Resistors_SMD:R_0805 | http://www.yageo.com.tw/exep/pages/download/literatures/PYu-R_INT-thick_7.pdf | 311-2.2KARCT-ND
R2 | 2.2k | Resistors_SMD:R_0805 | http://www.yageo.com.tw/exep/pages/download/literatures/PYu-R_INT-thick_7.pdf | 311-2.2KARCT-ND
R4 | 2.2k | Resistors_SMD:R_0805 | http://www.yageo.com.tw/exep/pages/download/literatures/PYu-R_INT-thick_7.pdf | 311-2.2KARCT-ND
R3 | 2.2k | Resistors_SMD:R_0805 | http://www.yageo.com.tw/exep/pages/download/literatures/PYu-R_INT-thick_7.pdf | 311-2.2KARCT-ND
C1 | 1nF | Capacitors_SMD:C_0805 | http://www.kemet.com/Lists/ProductCatalog/Attachments/53/KEM_C1002_X7R_SMD.pdf | 399-1147-1-ND
C2 | 1nF | Capacitors_SMD:C_0805 | http://www.kemet.com/Lists/ProductCatalog/Attachments/53/KEM_C1002_X7R_SMD.pdf | 399-1147-1-ND
C3 | 1nF | Capacitors_SMD:C_0805 | http://www.kemet.com/Lists/ProductCatalog/Attachments/53/KEM_C1002_X7R_SMD.pdf | 399-1147-1-ND
C4 | 1nF | Capacitors_SMD:C_0805 | http://www.kemet.com/Lists/ProductCatalog/Attachments/53/KEM_C1002_X7R_SMD.pdf | 399-1147-1-ND
C5 | 1nF | Capacitors_SMD:C_0805 | http://www.kemet.com/Lists/ProductCatalog/Attachments/53/KEM_C1002_X7R_SMD.pdf | 399-1147-1-ND
C6 | 1nF | Capacitors_SMD:C_0805 | http://www.kemet.com/Lists/ProductCatalog/Attachments/53/KEM_C1002_X7R_SMD.pdf | 399-1147-1-ND
C7 | 1nF | Capacitors_SMD:C_0805 | http://www.kemet.com/Lists/ProductCatalog/Attachments/53/KEM_C1002_X7R_SMD.pdf | 399-1147-1-ND
C8 | 1nF | Capacitors_SMD:C_0805 | http://www.kemet.com/Lists/ProductCatalog/Attachments/53/KEM_C1002_X7R_SMD.pdf | 399-1147-1-ND
C9 | 1nF | Capacitors_SMD:C_0805 | http://www.kemet.com/Lists/ProductCatalog/Attachments/53/KEM_C1002_X7R_SMD.pdf | 399-1147-1-ND
C10 | 1nF | Capacitors_SMD:C_0805 | http://www.kemet.com/Lists/ProductCatalog/Attachments/53/KEM_C1002_X7R_SMD.pdf | 399-1147-1-ND
C11 | 1nF | Capacitors_SMD:C_0805 | http://www.kemet.com/Lists/ProductCatalog/Attachments/53/KEM_C1002_X7R_SMD.pdf | 399-1147-1-ND
C12 | 1nF | Capacitors_SMD:C_0805 | http://www.kemet.com/Lists/ProductCatalog/Attachments/53/KEM_C1002_X7R_SMD.pdf | 399-1147-1-ND
C13 | 1nF | Capacitors_SMD:C_0805 | http://www.kemet.com/Lists/ProductCatalog/Attachments/53/KEM_C1002_X7R_SMD.pdf | 399-1147-1-ND
C14 | 1nF | Capacitors_SMD:C_0805 | http://www.kemet.com/Lists/ProductCatalog/Attachments/53/KEM_C1002_X7R_SMD.pdf | 399-1147-1-ND
C15 | 1nF | Capacitors_SMD:C_0805 | http://www.kemet.com/Lists/ProductCatalog/Attachments/53/KEM_C1002_X7R_SMD.pdf | 399-1147-1-ND
C16 | 1nF | Capacitors_SMD:C_0805 | http://www.kemet.com/Lists/ProductCatalog/Attachments/53/KEM_C1002_X7R_SMD.pdf | 399-1147-1-ND
R13 | 2.2k | Resistors_SMD:R_0805 | http://www.yageo.com.tw/exep/pages/download/literatures/PYu-R_INT-thick_7.pdf | 311-2.2KARCT-ND
R14 | 2.2k | Resistors_SMD:R_0805 | http://www.yageo.com.tw/exep/pages/download/literatures/PYu-R_INT-thick_7.pdf | 311-2.2KARCT-ND
R16 | 2.2k | Resistors_SMD:R_0805 | http://www.yageo.com.tw/exep/pages/download/literatures/PYu-R_INT-thick_7.pdf | 311-2.2KARCT-ND
R15 | 2.2k | Resistors_SMD:R_0805 | http://www.yageo.com.tw/exep/pages/download/literatures/PYu-R_INT-thick_7.pdf | 311-2.2KARCT-ND
R17 | 2.2k | Resistors_SMD:R_0805 | http://www.yageo.com.tw/exep/pages/download/literatures/PYu-R_INT-thick_7.pdf | 311-2.2KARCT-ND
R18 | 2.2k | Resistors_SMD:R_0805 | http://www.yageo.com.tw/exep/pages/download/literatures/PYu-R_INT-thick_7.pdf | 311-2.2KARCT-ND
C17 | 1nF | Capacitors_SMD:C_0805 | http://www.kemet.com/Lists/ProductCatalog/Attachments/53/KEM_C1002_X7R_SMD.pdf | 399-1147-1-ND
C18 | 1nF | Capacitors_SMD:C_0805 | http://www.kemet.com/Lists/ProductCatalog/Attachments/53/KEM_C1002_X7R_SMD.pdf | 399-1147-1-ND
U1 | TPD2E001 | TO_SOT_Packages_SMD:SOT-23-5 | http://www.ti.com/lit/ds/symlink/tpd2e001.pdf | 296-21883-1-ND
U2 | TPD2E001 | TO_SOT_Packages_SMD:SOT-23-5 | http://www.ti.com/lit/ds/symlink/tpd2e001.pdf | 296-21883-1-ND
U3 | TPD2E001 | TO_SOT_Packages_SMD:SOT-23-5 | http://www.ti.com/lit/ds/symlink/tpd2e001.pdf | 296-21883-1-ND
U4 | TPD2E001 | TO_SOT_Packages_SMD:SOT-23-5 | http://www.ti.com/lit/ds/symlink/tpd2e001.pdf | 296-21883-1-ND
U5 | TPD2E001 | TO_SOT_Packages_SMD:SOT-23-5 | http://www.ti.com/lit/ds/symlink/tpd2e001.pdf | 296-21883-1-ND
U6 | TPD2E001 | TO_SOT_Packages_SMD:SOT-23-5 | http://www.ti.com/lit/ds/symlink/tpd2e001.pdf | 296-21883-1-ND
U7 | TPD2E001 | TO_SOT_Packages_SMD:SOT-23-5 | http://www.ti.com/lit/ds/symlink/tpd2e001.pdf | 296-21883-1-ND
U8 | TPD2E001 | TO_SOT_Packages_SMD:SOT-23-5 | http://www.ti.com/lit/ds/symlink/tpd2e001.pdf | 296-21883-1-ND
U9 | TPD2E001 | TO_SOT_Packages_SMD:SOT-23-5 | http://www.ti.com/lit/ds/symlink/tpd2e001.pdf | 296-21883-1-ND
U15 | TPD2E001 | TO_SOT_Packages_SMD:SOT-23-5 | http://www.ti.com/lit/ds/symlink/tpd2e001.pdf | 296-21883-1-ND
R26 | 2.2k | Resistors_SMD:R_0805 | http://www.yageo.com.tw/exep/pages/download/literatures/PYu-R_INT-thick_7.pdf | 311-2.2KARCT-ND
R25 | 2.2k | Resistors_SMD:R_0805 | http://www.yageo.com.tw/exep/pages/download/literatures/PYu-R_INT-thick_7.pdf | 311-2.2KARCT-ND
C41 | 1nF | Capacitors_SMD:C_0805 | http://www.kemet.com/Lists/ProductCatalog/Attachments/53/KEM_C1002_X7R_SMD.pdf | 399-1147-1-ND
C42 | 1nF | Capacitors_SMD:C_0805 | http://www.kemet.com/Lists/ProductCatalog/Attachments/53/KEM_C1002_X7R_SMD.pdf | 399-1147-1-ND
J1 | Entradas AnalÃ³gicas | Pin_Headers:Pin_Header_Straight_1x20 | http://multimedia.3m.com/mws/media/548112O/3mtm-pin-strip-header-ts2181.pdf | 3M9455-ND
R12 | 2.2k | Resistors_SMD:R_0805 | http://www.yageo.com.tw/exep/pages/download/literatures/PYu-R_INT-thick_7.pdf | 311-2.2KARCT-ND
R11 | 2.2k | Resistors_SMD:R_0805 | http://www.yageo.com.tw/exep/pages/download/literatures/PYu-R_INT-thick_7.pdf | 311-2.2KARCT-ND
R10 | 2.2k | Resistors_SMD:R_0805 | http://www.yageo.com.tw/exep/pages/download/literatures/PYu-R_INT-thick_7.pdf | 311-2.2KARCT-ND
R9 | 2.2k | Resistors_SMD:R_0805 | http://www.yageo.com.tw/exep/pages/download/literatures/PYu-R_INT-thick_7.pdf | 311-2.2KARCT-ND
R8 | 2.2k | Resistors_SMD:R_0805 | http://www.yageo.com.tw/exep/pages/download/literatures/PYu-R_INT-thick_7.pdf | 311-2.2KARCT-ND
R7 | 2.2k | Resistors_SMD:R_0805 | http://www.yageo.com.tw/exep/pages/download/literatures/PYu-R_INT-thick_7.pdf | 311-2.2KARCT-ND
R6 | 2.2k | Resistors_SMD:R_0805 | http://www.yageo.com.tw/exep/pages/download/literatures/PYu-R_INT-thick_7.pdf | 311-2.2KARCT-ND
R5 | 2.2k | Resistors_SMD:R_0805 | http://www.yageo.com.tw/exep/pages/download/literatures/PYu-R_INT-thick_7.pdf
U10 | ADS1299 | Housings_QFP:TQFP-64_10x10mm_Pitch0.5mm | http://www.ti.com/lit/ds/symlink/ads1299.pdf | 296-35009-ND
C19 | 0.1uF | Capacitors_SMD:C_0805 | http://www.kemet.com/Lists/ProductCatalog/Attachments/53/KEM_C1002_X7R_SMD.pdf
C20 | 10uF | Capacitors_SMD:C_0805 | http://www.kemet.com/Lists/ProductCatalog/Attachments/19/KEM_C1006_X5R_SMD.pdf
C21 | 1uF | Capacitors_SMD:C_0805 | http://www.kemet.com/Lists/ProductCatalog/Attachments/53/KEM_C1002_X7R_SMD.pdf
C23 | 1uF | Capacitors_SMD:C_0805 | http://www.kemet.com/Lists/ProductCatalog/Attachments/53/KEM_C1002_X7R_SMD.pdf
C22 | 100uF | Capacitors_SMD:C_1206 | http://www.kemet.com/Lists/ProductCatalog/Attachments/19/KEM_C1006_X5R_SMD.pdf
C24 | 0.1uF | Capacitors_SMD:C_0805 | http://www.kemet.com/Lists/ProductCatalog/Attachments/53/KEM_C1002_X7R_SMD.pdf
C25 | 1uF | Capacitors_SMD:C_0805 | http://www.kemet.com/Lists/ProductCatalog/Attachments/53/KEM_C1002_X7R_SMD.pdf
C26 | 0.1uF | Capacitors_SMD:C_0805 | http://www.kemet.com/Lists/ProductCatalog/Attachments/53/KEM_C1002_X7R_SMD.pdf
C27 | 1uF | Capacitors_SMD:C_0805 | http://www.kemet.com/Lists/ProductCatalog/Attachments/53/KEM_C1002_X7R_SMD.pdf
C28 | 0.1uF | Capacitors_SMD:C_0805 | http://www.kemet.com/Lists/ProductCatalog/Attachments/53/KEM_C1002_X7R_SMD.pdf
C29 | 1uF | Capacitors_SMD:C_0805 | http://www.kemet.com/Lists/ProductCatalog/Attachments/53/KEM_C1002_X7R_SMD.pdf
J2 | I/O's Multi PropÃ³sito | Pin_Headers:Pin_Header_Straight_1x04
R19 | 0 | Resistors_SMD:R_0805 | http://www.yageo.com.tw/exep/pages/download/literatures/PYu-R_INT-thick_7.pdf | 311-0.0ARCT-ND
R20 | 390k | Resistors_SMD:R_0805 | http://www.yageo.com.tw/exep/pages/download/literatures/PYu-R_INT-thick_7.pdf | 311-390KARCT-ND
C35 | 0.01uF | Capacitors_SMD:C_0805 | http://www.kemet.com/Lists/ProductCatalog/Attachments/53/KEM_C1002_X7R_SMD.pdf
JP2 | JUMPER | Pin_Headers:Pin_Header_Straight_1x02
JP1 | JUMPER3 | Pin_Headers:Pin_Header_Straight_1x03
U14 | OPA2376 | SMD_Packages:SOIC-8-N | http://www.ti.com/lit/ds/symlink/opa2376.pdf | 296-22564-1-ND
R21 | 10k | Resistors_SMD:R_0805 | http://www.yageo.com.tw/exep/pages/download/literatures/PYu-R_INT-thick_7.pdf | 311-10KARCT-ND
C36 | 1uF | Capacitors_SMD:C_0805 | http://www.kemet.com/Lists/ProductCatalog/Attachments/53/KEM_C1002_X7R_SMD.pdf
C37 | 1uF | Capacitors_SMD:C_0805 | http://www.kemet.com/Lists/ProductCatalog/Attachments/53/KEM_C1002_X7R_SMD.pdf
JP3 | JUMPER3 | Pin_Headers:Pin_Header_Straight_1x03
R23 | 0 | Resistors_SMD:R_0805 | http://www.yageo.com.tw/exep/pages/download/literatures/PYu-R_INT-thick_7.pdf | 311-0.0ARCT-ND
R22 | 0 | Resistors_SMD:R_0805 | http://www.yageo.com.tw/exep/pages/download/literatures/PYu-R_INT-thick_7.pdf | 311-0.0ARCT-ND
C38 | 1nF | Capacitors_SMD:C_0805 | http://www.kemet.com/Lists/ProductCatalog/Attachments/53/KEM_C1002_X7R_SMD.pdf
R24 | 0 | Resistors_SMD:R_0805 | http://www.yageo.com.tw/exep/pages/download/literatures/PYu-R_INT-thick_7.pdf | 311-0.0ARCT-ND
JP4 | JUMPER3 | Pin_Headers:Pin_Header_Straight_1x03
C39 | 1uF | Capacitors_SMD:C_0805 | http://www.kemet.com/Lists/ProductCatalog/Attachments/53/KEM_C1002_X7R_SMD.pdf
C40 | 1uF | Capacitors_SMD:C_0805 | http://www.kemet.com/Lists/ProductCatalog/Attachments/53/KEM_C1002_X7R_SMD.pdf
JP5 | AVSS(-) | Pin_Headers:Pin_Header_Straight_1x03
U13 | NCP1117ST33T3G | TO_SOT_Packages_SMD:SOT-223 | http://www.onsemi.com/pub_link/Collateral/NCP1117LP-D.PDF | NCP1117LPST33T3GOSCT-ND
C33 | 10uF | Capacitors_SMD:C_0805 | http://www.kemet.com/Lists/ProductCatalog/Attachments/19/KEM_C1006_X5R_SMD.pdf
C34 | 10uF | Capacitors_SMD:C_0805 | http://www.kemet.com/Lists/ProductCatalog/Attachments/19/KEM_C1006_X5R_SMD.pdf
C31 | 0.1uF | Capacitors_SMD:C_0805 | http://www.kemet.com/Lists/ProductCatalog/Attachments/53/KEM_C1002_X7R_SMD.pdf
C32 | 10uF | Capacitors_SMD:C_0805 | http://www.kemet.com/Lists/ProductCatalog/Attachments/19/KEM_C1006_X5R_SMD.pdf
U11 | ADuM6401 | SMD_Packages:SO-16-W | http://www.analog.com/media/en/technical-documentation/data-sheets/ADuM6400_6401_6402_6403_6404.pdf | ADUM6401CRWZ-ND
U12 | ADuM2401 | SMD_Packages:SO-16-W | http://www.analog.com/media/en/technical-documentation/data-sheets/ADuM2400_2401_2402.pdf | ADUM2401ARWZ-RLCT-ND
XA1 | Conn_Poncho2P_2x_20x2 | Poncho_Esqueleto:Conn_Poncho_Izquierdo | http://www.sullinscorp.com/drawings/78_P(N)PxCxxxLFBN-RC_10492-H.pdf | S7123-ND
L2 | HZ0805E601R-10 | Resistors_SMD:R_0805 | http://cdn.lairdtech.com/home/brandworld/files/Catalog_EMI%20Filtering%20&%20RF%20Inductors.pdf | 240-2399-1-ND
L1 | HZ0805E601R-10 | Resistors_SMD:R_0805 | http://cdn.lairdtech.com/home/brandworld/files/Catalog_EMI%20Filtering%20&%20RF%20Inductors.pdf | 240-2399-1-ND